## Drone Flight Controller BOM
ESP32-S3 MICRO DRONE FLIGHT CONTROLLER — DIRECT SOURCING BOM
Revision: Rev 4.1 ¦ Total Components: 83 ¦ Exact Verified Direct Product Links (Robu.in, DigiKey India, Mouser)
Item | Category | Component / Part Name | Package / Footprint | Qty | Reference Designators | Function & Role in Circuit | Direct Store Product Page (Click to Buy) | Supplier
1 | Semiconductors & ICs | ESP32-S3-WROOM-1-N8R8 | SMD Module | 1 | U1 | Dual-Core 240MHz MCU, 8MB Flash, 8MB PSRAM, Wi-Fi/BLE | View Product (ESP32-S3-WROOM-1-N8R8) | Robu.in
2 | Semiconductors & ICs | ICM-42688-P Motion IMU | LGA-14 (3x2.5mm) | 1 | U2 | Ultra-low noise 6-axis SPI IMU (3-Axis Gyro + 3-Axis Accel) | View Product (ICM-42688-P Motion IMU) | DigiKey India
3 | Semiconductors & ICs | BMP280 Digital Barometer | LGA-8 (2x2.5mm) | 1 | U6 | High-precision digital barometric altitude sensor (I2C) | View Product (BMP280 Digital Barometer) | Robu.in
4 | Semiconductors & ICs | TP4056 Linear Charger IC | ESOP-8 / SOIC-8-EP | 1 | U4 | 1A standalone linear Li-Po battery charger with thermal regulation | View Product (TP4056 Linear Charger IC) | Robu.in
5 | Semiconductors & ICs | AP2112K-3.3TRG1 LDO | SOT-23-5 | 1 | U5 | 600mA ultra-low dropout (250mV) 3.3V CMOS LDO regulator | View Product (AP2112K-3.3TRG1 LDO) | Robu.in
6 | Semiconductors & ICs | AO3400A N-Channel MOSFET | SOT-23 | 6 | Q1, Q2, Q3, Q4, Q5, Q6 | 30V 5.7A N-Ch MOSFET, Rds(on) < 28mΩ (Motors, Buzzer, Arm LEDs) | View Product (AO3400A N-Channel MOSFET) | Robu.in
7 | Semiconductors & ICs | B5819W-TP Schottky Diode | SOD-123 | 5 | D3, D4, D5, D6, D9 | 40V 1A Schottky flyback suppression diodes (Motors & Buzzer) | View Product (B5819W-TP Schottky Diode) | Robu.in
8 | Passive (Resistors) | 5.1kΩ ±1% 0603 | 0603 (1608 Metric) | 2 | R1, R2 | USB Type-C CC1 / CC2 downstream detection pull-downs | View Product (5.1kΩ ±1% 0603) | Robu.in
9 | Passive (Resistors) | 10kΩ ±5% 0603 | 0603 (1608 Metric) | 8 | R3, R4, R9, R11, R13, R15, R31, R40 | MOSFET gate pull-downs & ESP32 EN/IO0 pull-ups | View Product (10kΩ ±5% 0603) | Robu.in
10 | Passive (Resistors) | 1.2kΩ ±1% 0603 | 0603 (1608 Metric) | 1 | R5 | TP4056 PROG resistor setting fast charge current = 1.0A | View Product (1.2kΩ ±1% 0603) | Robu.in
11 | Passive (Resistors) | 1kΩ ±5% 0603 | 0603 (1608 Metric) | 5 | R6, R7, R29, R30, R39 | Status LED current limiters & Buzzer/Arm gate damping | View Product (1kΩ ±5% 0603) | Robu.in
12 | Passive (Resistors) | 47Ω ±5% 0603 | 0603 (1608 Metric) | 4 | R8, R10, R12, R14 | Motor MOSFET gate damping (suppresses ringing & EMI) | View Product (47Ω ±5% 0603) | Robu.in
13 | Passive (Resistors) | 100kΩ ±1% 0603 | 0603 (1608 Metric) | 2 | R26, R27 | Precision battery voltage divider (50% scale to IO1) | View Product (100kΩ ±1% 0603) | Robu.in
14 | Passive (Resistors) | 330Ω ±5% 0603 | 0603 (1608 Metric) | 1 | R28 | WS2812B DIN transmission-line termination resistor | View Product (330Ω ±5% 0603) | Robu.in
15 | Passive (Resistors) | 4.7kΩ ±5% 0603 | 0603 (1608 Metric) | 2 | R32, R33 | I2C bus SCL (IO9) and SDA (IO8) pull-up resistors | View Product (4.7kΩ ±5% 0603) | Robu.in
16 | Passive (Resistors) | 56Ω ±5% 0603 | 0603 (1608 Metric) | 2 | R35, R36 | Front White navigation arm LED current limiters | View Product (56Ω ±5% 0603) | Robu.in
17 | Passive (Resistors) | 120Ω ±5% 0603 | 0603 (1608 Metric) | 2 | R37, R38 | Rear Red navigation arm LED current limiters | View Product (120Ω ±5% 0603) | Robu.in
18 | Passive (Capacitors) | 100µF 16V Low-ESR Bulk | SMD 5x5.3mm | 1 | C24 | Bulk filter reservoir; suppresses motor inductive brownouts | View Product (100µF 16V Low-ESR Bulk) | Robu.in
19 | Passive (Capacitors) | 10µF 10V X5R 0603 | 0603 (1608 Metric) | 3 | C1, C9, C10 | Power rail bulk decoupling (3.3V rail & TP4056 in/out) | View Product (10µF 10V X5R 0603) | Robu.in
20 | Passive (Capacitors) | 2.2µF 16V X5R 0603 | 0603 (1608 Metric) | 2 | C7, C12 | ICM-42688-P VDD charge pump & LDO output decoupling | View Product (2.2µF 16V X5R 0603) | Robu.in
21 | Passive (Capacitors) | 1.0µF 16V X7R 0603 | 0603 (1608 Metric) | 2 | C3, C11 | ESP32-S3 EN reset RC delay (10ms) & LDO input cap | View Product (1.0µF 16V X7R 0603) | Robu.in
22 | Passive (Capacitors) | 100nF (0.1µF) 50V 0603 | 0603 (1608 Metric) | 9 | C2, C6, C13, C14, C15, C16, C25, C26, C27 | High-frequency IC bypass & motor commutator spark snubbers | View Product (100nF (0.1µF) 50V 0603) | Robu.in
23 | Optoelectronics | WS2812B-5050 Intelligent RGB | PLCC-4 (5x5mm) | 1 | D7 | Programmable RGB flight mode & calibration status LED (IO2) | View Product (WS2812B-5050 Intelligent RGB) | Robu.in
24 | Optoelectronics | Red SMD 0603 LED | 0603 (1608 Metric) | 1 | D1 | TP4056 battery charging active indicator | View Product (Red SMD 0603 LED) | Robu.in
25 | Optoelectronics | Green SMD 0603 LED | 0603 (1608 Metric) | 1 | D2 | TP4056 battery standby / full charge complete indicator | View Product (Green SMD 0603 LED) | Robu.in
26 | Optoelectronics | Blue SMD 0603 LED | 0603 (1608 Metric) | 1 | D8 | ESP32-S3 flight controller heartbeat indicator (IO3) | View Product (Blue SMD 0603 LED) | Robu.in
27 | Optoelectronics | White SMD 0603 LED | 0603 (1608 Metric) | 2 | D10, D11 | Front Left & Front Right navigation headlights (Arms) | View Product (White SMD 0603 LED) | Robu.in
28 | Optoelectronics | Red SMD 0603 LED | 0603 (1608 Metric) | 2 | D12, D13 | Rear Left & Rear Right navigation tail lights (Arms) | View Product (Red SMD 0603 LED) | Robu.in
29 | Audio & Transducers | Active 5V Magnetic Buzzer | RM7.6 (9.5mm dia) | 1 | BZ1 | Acoustic lost-model locator & low-battery alarm beeper (IO48) | View Product (Active 5V Magnetic Buzzer) | Robu.in
30 | Connectors & Switches | USB Type-C 16-Pin Receptacle | 16-Pin SMD HRO | 1 | J2 | TYPE-C-31-M-22 (Hroparts) for LiPo charging & native USB flashing | View Product (USB Type-C 16-Pin Receptacle) | Robu.in
31 | Connectors & Switches | JST-PH 2.00mm Male Connector | JST-PH-2P Right-Angle | 1 | J1 | 1S 3.7V Li-Po battery input connector | View Product (JST-PH 2.00mm Male Connector) | Robu.in
32 | Connectors & Switches | 2.54mm Pitch 1x40 Pin Header | PinHeader 2.54mm | 1 | J3 | Dedicated RC Receiver Port (3V3, TX0, RX0, GND) - cut to 1x4 | View Product (2.54mm Pitch 1x40 Pin Header) | Robu.in
33 | Connectors & Switches | 1.27mm Pitch 1x50 Pin Header | PinHeader 1.27mm | 4 | J4, J5, J6, J7 | Quick-disconnect micro sockets for Motors M1-M4 (cut to 1x2) | View Product (1.27mm Pitch 1x50 Pin Header) | Robu.in
34 | Connectors & Switches | 1.27mm Pitch 1x50 Pin Header | PinHeader 1.27mm | 1 | J8 | Micro GPS Module Port (3V3, TX1, RX1, GND) - cut to 1x4 | View Product (1.27mm Pitch 1x50 Pin Header) | Robu.in
35 | Connectors & Switches | 1.27mm Pitch 1x50 Pin Header | PinHeader 1.27mm | 1 | J9 | External I2C Compass / Magnetometer Port - cut to 1x2 | View Product (1.27mm Pitch 1x50 Pin Header) | Robu.in
36 | Connectors & Switches | 3x6x2.5mm SMD Tactile Button | SMD 3x6mm | 2 | SW1, SW2 | Subminiature pushbuttons (SW1 = Reset / EN, SW2 = Boot / IO0) | View Product (3x6x2.5mm SMD Tactile Button) | Robu.in
37 | Connectors & Switches | SMD Mini Slide Switch SPDT | SMD PCM12 | 1 | SW3 | Master Li-Po battery power ON/OFF slide switch | View Product (SMD Mini Slide Switch SPDT) | Robu.in
TOTAL PCB COMPONENTS COUNT

## Drone Propulsion & Gear
RECOMMENDED MOTORS, PROPELLERS & BATTERY (FOR THIS PCB)
Item | Subsystem | Recommended Part | Specifications | Qty | Function | Direct Product Link
1 | Motors (Recommended) | 8520 Coreless Brushed Motors (2 CW + 2 CCW) | 8.5x20mm, 3.7V, 39,000-50,000 RPM, 1.25mm shaft | 4 | High thrust primary quadcopter propulsion (M1-M4) | View Product (8520 Coreless Brushed Mot...)
2 | Propellers | 55mm Micro Drone Propeller Set (2-Blade) | Hole: 1.0mm/1.2mm, high-durability polycarbonate (Black) | 8 | Matched aerodynamic thrust for 8520 motors (4 on drone + 4 spares) | View Product (55mm Micro Drone Propelle...)
3 | Li-Po Battery | Orange 1S 3.7V 500mAh 25C Li-Po Battery | JST-PH 2.0mm connector, 25C discharge, lightweight (13g) | 2 | Powers flight controller and motors for 6 to 9 minutes flight time | View Product (Orange 1S 3.7V 500mAh 25C...)
4 | USB-C Cable | USB Type-C to Type-A High-Speed Data Cable | 1 Meter, fast charging & 480Mbps data sync | 1 | Used for flashing firmware & monitoring serial telemetry | View Product (USB Type-C to Type-A High...)