## Drone Flight Controller BOM
ESP32-S3 MICRO DRONE FLIGHT CONTROLLER — BILL OF MATERIALS (BOM)
Revision: Rev 4.1 ¦ Total Components: 83 ¦ Sourcing: Trusted Indian Distributors (Robu.in, Ktron.in, Mouser India)
Item | Category | Component / Part Name | Package / Footprint | Qty | Reference Designators | Function & Application Notes | Primary Sourcing | Buy Link 1 (Robu.in) | Buy Link 2 (Ktron / Mouser)
1 | Semiconductors & ICs | ESP32-S3-WROOM-1-N8R8 | SMD Module | 1 | U1 | Dual-Core 240MHz Wi-Fi/BLE MCU, 8MB Flash, 8MB PSRAM | Robu.in | Buy on Robu.in | Buy on Ktron/Mouser
2 | Semiconductors & ICs | ICM-42688-P | LGA-14 (3x2.5mm) | 1 | U2 | Ultra-low noise 6-axis SPI IMU (3-Axis Gyro + 3-Axis Accel) | Robu.in / Mouser | Buy on Robu.in | Buy on Ktron/Mouser
3 | Semiconductors & ICs | BMP280 | LGA-8 (2x2.5mm) | 1 | U6 | High-precision digital barometric altitude sensor (I2C) | Robu.in | Buy on Robu.in | Buy on Ktron/Mouser
4 | Semiconductors & ICs | TP4056 | ESOP-8 / SOIC-8-EP | 1 | U4 | 1A standalone linear Li-Po battery charger with thermal regulation | Robu.in | Buy on Robu.in | Buy on Ktron/Mouser
5 | Semiconductors & ICs | AP2112K-3.3TRG1 | SOT-23-5 | 1 | U5 | 600mA ultra-low dropout (250mV) 3.3V CMOS LDO regulator | Robu.in | Buy on Robu.in | Buy on Ktron/Mouser
6 | Semiconductors & ICs | AO3400A N-MOSFET | SOT-23 | 6 | Q1, Q2, Q3, Q4, Q5, Q6 | 30V 5.7A N-Ch MOSFET, Rds(on) < 28mΩ (Motors, Buzzer, Arm LEDs) | Robu.in | Buy on Robu.in | Buy on Ktron/Mouser
7 | Semiconductors & ICs | B5819W-TP Schottky | SOD-123 | 5 | D3, D4, D5, D6, D9 | 40V 1A Schottky flyback suppression diodes (Motors & Buzzer) | Robu.in | Buy on Robu.in | Buy on Ktron/Mouser
8 | Passive (Resistors) | 5.1kΩ ±1% 0603 | 0603 (1608 Metric) | 2 | R1, R2 | USB Type-C CC1 / CC2 downstream detection pull-downs | Robu.in | Buy on Robu.in | Buy on Ktron/Mouser
9 | Passive (Resistors) | 10kΩ ±5% 0603 | 0603 (1608 Metric) | 8 | R3, R4, R9, R11, R13, R15, R31, R40 | MOSFET gate pull-downs & ESP32 EN/IO0 pull-ups | Robu.in | Buy on Robu.in | Buy on Ktron/Mouser
10 | Passive (Resistors) | 1.2kΩ ±1% 0603 | 0603 (1608 Metric) | 1 | R5 | TP4056 PROG resistor setting fast charge current = 1.0A | Robu.in | Buy on Robu.in | Buy on Ktron/Mouser
11 | Passive (Resistors) | 1kΩ ±5% 0603 | 0603 (1608 Metric) | 5 | R6, R7, R29, R30, R39 | Status LED current limiters & Buzzer/Arm gate damping | Robu.in | Buy on Robu.in | Buy on Ktron/Mouser
12 | Passive (Resistors) | 47Ω ±5% 0603 | 0603 (1608 Metric) | 4 | R8, R10, R12, R14 | Motor MOSFET gate damping (suppresses ringing & EMI) | Robu.in | Buy on Robu.in | Buy on Ktron/Mouser
13 | Passive (Resistors) | 100kΩ ±1% 0603 | 0603 (1608 Metric) | 2 | R26, R27 | Precision battery voltage divider (50% scale to IO1) | Robu.in | Buy on Robu.in | Buy on Ktron/Mouser
14 | Passive (Resistors) | 330Ω ±5% 0603 | 0603 (1608 Metric) | 1 | R28 | WS2812B DIN transmission-line termination resistor | Robu.in | Buy on Robu.in | Buy on Ktron/Mouser
15 | Passive (Resistors) | 4.7kΩ ±5% 0603 | 0603 (1608 Metric) | 2 | R32, R33 | I2C bus SCL (IO9) and SDA (IO8) pull-up resistors | Robu.in | Buy on Robu.in | Buy on Ktron/Mouser
16 | Passive (Resistors) | 56Ω ±5% 0603 | 0603 (1608 Metric) | 2 | R35, R36 | Front White navigation arm LED current limiters | Robu.in | Buy on Robu.in | Buy on Ktron/Mouser
17 | Passive (Resistors) | 120Ω ±5% 0603 | 0603 (1608 Metric) | 2 | R37, R38 | Rear Red navigation arm LED current limiters | Robu.in | Buy on Robu.in | Buy on Ktron/Mouser
18 | Passive (Capacitors) | 100µF 10V Low-ESR Bulk | SMD 5x5.3mm | 1 | C24 | Bulk filter reservoir; suppresses motor inductive brownouts | Robu.in | Buy on Robu.in | Buy on Ktron/Mouser
19 | Passive (Capacitors) | 10µF 10V X5R/X7R | 0603 (1608 Metric) | 3 | C1, C9, C10 | Power rail bulk decoupling (3.3V rail & TP4056 in/out) | Robu.in | Buy on Robu.in | Buy on Ktron/Mouser
20 | Passive (Capacitors) | 2.2µF 10V X5R/X7R | 0603 (1608 Metric) | 2 | C7, C12 | ICM-42688-P VDD charge pump & LDO output decoupling | Robu.in | Buy on Robu.in | Buy on Ktron/Mouser
21 | Passive (Capacitors) | 1.0µF 16V X7R | 0603 (1608 Metric) | 2 | C3, C11 | ESP32-S3 EN reset RC delay (10ms) & LDO input cap | Robu.in | Buy on Robu.in | Buy on Ktron/Mouser
22 | Passive (Capacitors) | 100nF (0.1µF) 16V X7R | 0603 (1608 Metric) | 9 | C2, C6, C13, C14, C15, C16, C25, C26, C27 | High-frequency IC bypass & motor commutator spark snubbers | Robu.in | Buy on Robu.in | Buy on Ktron/Mouser
23 | Optoelectronics | WS2812B-5050 Intelligent RGB | PLCC-4 (5x5mm) | 1 | D7 | Programmable RGB flight mode & calibration status LED (IO2) | Robu.in | Buy on Robu.in | Buy on Ktron/Mouser
24 | Optoelectronics | Red SMD 0603 LED | 0603 (1608 Metric) | 1 | D1 | TP4056 battery charging active indicator | Robu.in | Buy on Robu.in | Buy on Ktron/Mouser
25 | Optoelectronics | Green SMD 0603 LED | 0603 (1608 Metric) | 1 | D2 | TP4056 battery standby / full charge complete indicator | Robu.in | Buy on Robu.in | Buy on Ktron/Mouser
26 | Optoelectronics | Blue SMD 0603 LED | 0603 (1608 Metric) | 1 | D8 | ESP32-S3 flight controller heartbeat indicator (IO3) | Robu.in | Buy on Robu.in | Buy on Ktron/Mouser
27 | Optoelectronics | White SMD 0603 LED | 0603 (1608 Metric) | 2 | D10, D11 | Front Left & Front Right navigation headlights (Arms) | Robu.in | Buy on Robu.in | Buy on Ktron/Mouser
28 | Optoelectronics | Red SMD 0603 LED | 0603 (1608 Metric) | 2 | D12, D13 | Rear Left & Rear Right navigation tail lights (Arms) | Robu.in | Buy on Robu.in | Buy on Ktron/Mouser
29 | Audio & Transducers | Active 3.7V - 5V Buzzer | RM7.6 (9.5mm dia) | 1 | BZ1 | Acoustic lost-model locator & low-battery alarm beeper (IO48) | Robu.in | Buy on Robu.in | Buy on Ktron/Mouser
30 | Connectors & Switches | USB Type-C 16-Pin Receptacle | 16-Pin Mid-Mount SMD | 1 | J2 | USB-C port for LiPo charging & native ESP32 firmware flashing | Robu.in | Buy on Robu.in | Buy on Ktron/Mouser
31 | Connectors & Switches | JST-PH 2.00mm 2-Pin Header | JST-PH-2P Right-Angle | 1 | J1 | 1S 3.7V Li-Po battery input connector | Robu.in | Buy on Robu.in | Buy on Ktron/Mouser
32 | Connectors & Switches | 2.54mm Pitch 1x04 Pin Header | PinHeader 1x4 2.54mm | 1 | J3 | Dedicated RC Receiver Port (3V3, TX0, RX0, GND) - ELRS/CRSF | Robu.in | Buy on Robu.in | Buy on Ktron/Mouser
33 | Connectors & Switches | 1.27mm 1x02 Pin Header / Socket | PinHeader 1x2 1.27mm | 4 | J4, J5, J6, J7 | Quick-disconnect micro sockets for Motors M1-M4 | Robu.in | Buy on Robu.in | Buy on Ktron/Mouser
34 | Connectors & Switches | 1.27mm Pitch 1x04 Pin Header | PinHeader 1x4 1.27mm | 1 | J8 | Micro GPS Module Port (3V3, TX1, RX1, GND) | Robu.in | Buy on Robu.in | Buy on Ktron/Mouser
35 | Connectors & Switches | 1.27mm Pitch 1x02 Header / Pads | PinHeader 1x2 1.27mm | 1 | J9 | External I2C Compass / Magnetometer Port (SDA, SCL) | Robu.in | Buy on Robu.in | Buy on Ktron/Mouser
36 | Connectors & Switches | PTS645 Tactile Pushbutton | SMD 3x6mm | 2 | SW1, SW2 | Subminiature pushbuttons (SW1 = Reset / EN, SW2 = Boot / IO0) | Robu.in | Buy on Robu.in | Buy on Ktron/Mouser
37 | Connectors & Switches | PCM12 SPDT Slide Switch | SMD PCM12 | 1 | SW3 | Master Li-Po battery power ON/OFF slide switch | Robu.in | Buy on Robu.in | Buy on Ktron/Mouser
TOTAL PCB COMPONENTS COUNT

## Drone Propulsion & Gear
RECOMMENDED MOTORS, PROPELLERS & BATTERY (FOR THIS PCB)
Item | Subsystem | Recommended Part | Specifications | Qty | Purpose | Direct Store Link
1 | Motors | 8520 Coreless Brushed Motors (2 CW + 2 CCW) | 8.5x20mm, 3.7V, 50,000 RPM, 1.25mm shaft | 4 | Primary quadcopter propulsion (M1-M4) | View on Store
2 | Motors (Alternative) | 716 Coreless Brushed Motors (2 CW + 2 CCW) | 7x16mm, 3.7V, ultra-lightweight micro build | 4 | Lighter build alternative for 65mm-75mm frames | View on Store
3 | Propellers | 55mm / 65mm 2-Blade Micro Propellers | Hole: 1.0mm/1.2mm, lightweight polycarbonate | 8 | Matched thrust for 716 / 8520 motors (4 on drone + 4 spares) | View on Store
4 | Battery | 1S 3.7V 380mAh - 550mAh Li-Po Battery | JST-PH 2.0mm connector, 25C-50C high discharge rate | 2 | Powers the flight controller & motors for 6-9 minutes flight | View on Store
5 | Frame | 65mm - 85mm Micro Whoop / Drone Carbon Frame | Integrated motor mounts for 716/8520 motors + prop guards | 1 | Chassis to mount the custom PCB flight controller | View on Store