## Complete Drone Master BOM
ESP32-S3 MICRO DRONE — COMPLETE SYSTEM BILL OF MATERIALS (BOM)
Complete Component List: PCB Electronics (83 Parts) + Coreless Motor Propulsion & Flight Hardware
Item # | Subsystem / Category | Component / Part Name | Package / Form Factor | Qty | Designator | Functional Description & Application Notes | Recommended Part / Specs
1. MICROCONTROLLER & PROCESSING
1 | MICROCONTROLLER & PROCESSING | ESP32-S3-WROOM-1-N8R8 | SMD Module (18x25.5mm) | 1 | U1 | Dual-Core 240MHz Xtensa LX7, 8MB Flash, 8MB PSRAM, Wi-Fi 2.4GHz + BLE 5.0 | Espressif Systems (PCB Antenna)
2. SENSORS & NAVIGATION
2 | SENSORS & NAVIGATION | ICM-42688-P Motion IMU | LGA-14 (3x2.5mm) | 1 | U2 | Ultra-low noise 6-axis SPI IMU (3-Axis Gyroscope + 3-Axis Accelerometer) | TDK InvenSense (High-rate 1kHz SPI)
3 | SENSORS & NAVIGATION | BMP280 Digital Barometer | LGA-8 (2x2.5mm) | 1 | U6 | High-precision barometric pressure sensor for altitude hold (I2C addr: 0x76) | Bosch Sensortec (CSB to 3.3V, SDO to GND)
3. POWER & CHARGING MANAGEMENT
4 | POWER & CHARGING MANAGEMENT | TP4056 Linear Charger IC | ESOP-8 (Thermal Pad) | 1 | U4 | 1A standalone linear Li-Po battery charger with thermal regulation | NanJing Top Power (Fast CC/CV Charging)
5 | POWER & CHARGING MANAGEMENT | AP2112K-3.3TRG1 LDO | SOT-23-5 | 1 | U5 | 600mA ultra-low dropout (250mV) 3.3V CMOS low-noise voltage regulator | Diodes Incorporated (600mA Output)
6 | POWER & CHARGING MANAGEMENT | 1S 3.7V Battery Socket | JST-PH 2.0mm Right-Angle | 1 | J1 | Direct 1S 3.7V Li-Po battery input plug | JST PH 2.0mm 2-Pin Male Header
7 | POWER & CHARGING MANAGEMENT | USB Type-C 16-Pin Receptacle | 16-Pin Mid-Mount SMD | 1 | J2 | USB-C port for 5V battery charging & native USB firmware flashing | HRO TYPE-C-31-M-22 (USB 2.0 16P)
8 | POWER & CHARGING MANAGEMENT | Master Power Slide Switch | SMD Subminiature | 1 | SW3 | SPDT slide switch: connects battery to system (+V_SYS) for flight | C&K PCM12SMTR / Subminiature SPDT
9 | POWER & CHARGING MANAGEMENT | Reset Pushbutton | SMD 3x6x2.5mm | 1 | SW1 | Tactile pushbutton for manual ESP32 chip reset / enable (EN) | PTS645 Series Tactile Switch
10 | POWER & CHARGING MANAGEMENT | Boot Pushbutton | SMD 3x6x2.5mm | 1 | SW2 | Tactile pushbutton for manual bootloader entry strapping (IO0) | PTS645 Series Tactile Switch
4. BRUSHED MOTOR DRIVERS & FLYBACK PROTECTION (CHANNELS 1–4)
11 | BRUSHED MOTOR DRIVERS & FLYBACK PROTECTION (CHANNELS 1–4) | AO3400A N-Channel MOSFET | SOT-23 | 6 | Q1, Q2, Q3, Q4, Q5, Q6 | 30V 5.7A N-Ch MOSFET, Rds(on) < 28mΩ (M1-M4, Buzzer Q5, Arm LEDs Q6) | Alpha & Omega Semi (Logic Level 3.3V)
12 | BRUSHED MOTOR DRIVERS & FLYBACK PROTECTION (CHANNELS 1–4) | B5819W Schottky Flyback Diode | SOD-123 | 5 | D3, D4, D5, D6, D9 | 40V 1A Schottky flyback suppression diodes across motor coils & buzzer | 1N5819 SMD Equivalent (SOD-123)
13 | BRUSHED MOTOR DRIVERS & FLYBACK PROTECTION (CHANNELS 1–4) | Motor Quick-Disconnect Sockets | 1.27mm Vertical Header | 4 | J4, J5, J6, J7 | 2-pin micro pin sockets for easy motor replacement without re-soldering | 1.27mm Pitch 1x02 Pin Header / Sockets
14 | BRUSHED MOTOR DRIVERS & FLYBACK PROTECTION (CHANNELS 1–4) | Motor Gate Damping Resistors | 0603 (1608 Metric) | 4 | R8, R10, R12, R14 | 47Ω ±5% resistors to dampen high-frequency switching ringing & EMI | 0603 Thick Film Chip Resistor (47Ω)
15 | BRUSHED MOTOR DRIVERS & FLYBACK PROTECTION (CHANNELS 1–4) | Motor Gate Pull-Down Resistors | 0603 (1608 Metric) | 4 | R9, R11, R13, R15 | 10kΩ ±5% gate pull-downs to keep motors 100% OFF during boot/reset | 0603 Thick Film Chip Resistor (10kΩ)
16 | BRUSHED MOTOR DRIVERS & FLYBACK PROTECTION (CHANNELS 1–4) | Motor RC Snubber Capacitors | 0603 (1608 Metric) | 4 | C13, C14, C15, C16 | 100nF (0.1µF) 50V X7R ceramic caps to absorb brush arcing noise | 0603 MLCC Ceramic Capacitor (100nF)
17 | BRUSHED MOTOR DRIVERS & FLYBACK PROTECTION (CHANNELS 1–4) | Bulk Power Buffer Capacitor | SMD 5x5.3mm | 1 | C24 | 100µF 10V/16V Low-ESR bulk reservoir capacitor across +V_SYS rail | Aluminum Electrolytic or Tantalum Low-ESR
5. PASSIVE COMPONENTS — RESISTORS (SMD 0603)
18 | PASSIVE COMPONENTS — RESISTORS (SMD 0603) | 5.1kΩ ±1% Resistor | 0603 (1608 Metric) | 2 | R1, R2 | USB Type-C CC1 & CC2 downstream detection pull-down resistors | 0603 5.1kΩ ±1% (Standard PD request)
19 | PASSIVE COMPONENTS — RESISTORS (SMD 0603) | 10kΩ ±5% Resistor | 0603 (1608 Metric) | 4 | R3, R4, R31, R40 | Pull-up resistors for EN (R3) & IO0 (R4); Gate pull-downs for Buzzer & Arm LEDs | 0603 10kΩ ±5%
20 | PASSIVE COMPONENTS — RESISTORS (SMD 0603) | 1.2kΩ ±1% Resistor | 0603 (1608 Metric) | 1 | R5 | TP4056 PROG resistor setting fast charge current = 1.0A (1000mA) | 0603 1.2kΩ ±1% (Current Programming)
21 | PASSIVE COMPONENTS — RESISTORS (SMD 0603) | 1kΩ ±5% Resistor | 0603 (1608 Metric) | 5 | R6, R7, R29, R30, R39 | Current limiters for LEDs (D1, D2, D8) & Gate drive resistors for Q5/Q6 | 0603 1kΩ ±5%
22 | PASSIVE COMPONENTS — RESISTORS (SMD 0603) | 100kΩ ±1% Precision Resistor | 0603 (1608 Metric) | 2 | R26, R27 | Battery voltage divider (50% scale to ESP32 ADC1_CH0 / IO1) | 0603 100kΩ ±1% Precision Divider
23 | PASSIVE COMPONENTS — RESISTORS (SMD 0603) | 330Ω ±5% Resistor | 0603 (1608 Metric) | 1 | R28 | Anti-ringing signal damping resistor on WS2812B DIN data line | 0603 330Ω ±5%
24 | PASSIVE COMPONENTS — RESISTORS (SMD 0603) | 4.7kΩ ±5% Resistor | 0603 (1608 Metric) | 2 | R32, R33 | I2C bus SCL (IO9) and SDA (IO8) active pull-up resistors | 0603 4.7kΩ ±5% (Fast-Mode 400kHz)
25 | PASSIVE COMPONENTS — RESISTORS (SMD 0603) | 56Ω ±5% Resistor | 0603 (1608 Metric) | 2 | R35, R36 | Current limiting ballast resistors for Front White Arm navigation LEDs | 0603 56Ω ±5%
26 | PASSIVE COMPONENTS — RESISTORS (SMD 0603) | 120Ω ±5% Resistor | 0603 (1608 Metric) | 2 | R37, R38 | Current limiting ballast resistors for Rear Red Arm navigation LEDs | 0603 120Ω ±5%
6. PASSIVE COMPONENTS — CAPACITORS (SMD 0603)
27 | PASSIVE COMPONENTS — CAPACITORS (SMD 0603) | 10µF 10V X5R/X7R Capacitor | 0603 (1608 Metric) | 3 | C1, C9, C10 | Bulk power decoupling (ESP32 3.3V rail C1, TP4056 in C9, TP4056 out C10) | 0603 MLCC 10µF ≥10V X5R/X7R
28 | PASSIVE COMPONENTS — CAPACITORS (SMD 0603) | 2.2µF 10V/16V X5R Capacitor | 0603 (1608 Metric) | 2 | C7, C12 | ICM-42688-P VDD charge pump cap (C7) & AP2112K LDO output cap (C12) | 0603 MLCC 2.2µF ≥10V X5R/X7R
29 | PASSIVE COMPONENTS — CAPACITORS (SMD 0603) | 1.0µF 16V X7R Capacitor | 0603 (1608 Metric) | 2 | C3, C11 | ESP32-S3 EN reset RC delay cap (C3, 10ms) & AP2112K LDO input cap (C11) | 0603 MLCC 1.0µF ≥16V X7R
30 | PASSIVE COMPONENTS — CAPACITORS (SMD 0603) | 100nF (0.1µF) 50V X7R Capacitor | 0603 (1608 Metric) | 5 | C2, C6, C25, C26, C27 | High-frequency bypass: ESP32 (C2), IMU VDDIO (C6), LDO (C25), Baro (C26), ADC (C27) | 0603 MLCC 100nF ≥16V/50V X7R
7. SIGNALING, AUDIO & INDICATORS
31 | SIGNALING, AUDIO & INDICATORS | WS2812B-5050 Intelligent RGB | PLCC-4 (5x5mm) | 1 | D7 | Programmable RGB LED for flight status, armed state & calibration (IO2) | Worldsemi WS2812B-B (SMD 5050)
32 | SIGNALING, AUDIO & INDICATORS | Red SMD 0603 LED | 0603 (1608 Metric) | 1 | D1 | TP4056 active battery charging indicator | 0603 SMD Red LED (20mA)
33 | SIGNALING, AUDIO & INDICATORS | Green SMD 0603 LED | 0603 (1608 Metric) | 1 | D2 | TP4056 full-charge standby complete indicator | 0603 SMD Green LED (20mA)
34 | SIGNALING, AUDIO & INDICATORS | Blue SMD 0603 LED | 0603 (1608 Metric) | 1 | D8 | ESP32-S3 flight controller heartbeat indicator (IO3) | 0603 SMD Blue LED (20mA)
35 | SIGNALING, AUDIO & INDICATORS | White SMD 0603 LED | 0603 (1608 Metric) | 2 | D10, D11 | Front Left & Front Right navigation headlights on drone arms | 0603 SMD White LED (High Brightness)
36 | SIGNALING, AUDIO & INDICATORS | Red SMD 0603 LED | 0603 (1608 Metric) | 2 | D12, D13 | Rear Left & Rear Right navigation tail lights on drone arms | 0603 SMD Red LED (High Brightness)
37 | SIGNALING, AUDIO & INDICATORS | Active 3.7V - 5V Buzzer | RM7.6 (9.5mm dia) | 1 | BZ1 | Acoustic lost-drone locator beeper & low-battery alarm (IO48) | Mini Active Magnetic Buzzer 3V-5V
8. EXPANSION HEADERS (RADIO, GPS & COMPASS)
38 | EXPANSION HEADERS (RADIO, GPS & COMPASS) | RC Receiver Header (2.54mm) | PinHeader 1x04 2.54mm | 1 | J3 | Dedicated RC Receiver Port (3V3, TX0, RX0, GND) for ELRS / CRSF / SBUS | 2.54mm Pitch 1x04 Straight Header
39 | EXPANSION HEADERS (RADIO, GPS & COMPASS) | Micro GPS Port (1.27mm) | PinHeader 1x04 1.27mm | 1 | J8 | Micro GPS Module Port (3V3, TX1, RX1, GND) for u-blox M10 Nano GPS | 1.27mm Pitch 1x04 Micro Header
40 | EXPANSION HEADERS (RADIO, GPS & COMPASS) | External Compass Port (1.27mm) | PinHeader 1x02 1.27mm | 1 | J9 | External Magnetometer I2C Port (SDA, SCL) for elevated compass mount | 1.27mm Pitch 1x02 Micro Header / Pads
9. DRONE PROPULSION & FLIGHT HARDWARE (ALL REQUIRED TO FLY)
41 | DRONE PROPULSION & FLIGHT HARDWARE (ALL REQUIRED TO FLY) | 8520 Coreless Brushed Motors | 8.5x20mm Cylindrical | 4 | M1, M2, M3, M4 | High-thrust 3.7V coreless DC motors (2x Clockwise + 2x Counter-Clockwise) | 8520 Motors (39,000-50,000 RPM, 1.25mm shaft)
42 | DRONE PROPULSION & FLIGHT HARDWARE (ALL REQUIRED TO FLY) | 55mm Micro Propellers | 55mm 2-Blade / 3-Blade | 8 | Propellers | Polycarbonate micro drone propellers (4 mounted on drone + 4 spares) | 55mm Props (2 CW + 2 CCW pairs, 1.0/1.2mm hole)
43 | DRONE PROPULSION & FLIGHT HARDWARE (ALL REQUIRED TO FLY) | 1S 3.7V Li-Po Battery Pack | 1S Battery (JST-PH 2.0) | 2 | Battery | 380mAh - 550mAh 1S 3.7V Li-Po with JST-PH 2.0 connector (25C-50C discharge) | High-discharge 1S 3.7V 500mAh Li-Po (13g)
44 | DRONE PROPULSION & FLIGHT HARDWARE (ALL REQUIRED TO FLY) | Micro Drone Frame Chassis | 65mm - 85mm Wheelbase | 1 | Frame | Carbon fiber / plastic whoop frame with 8.5mm motor mounts & prop guards | Micro Whoop 75mm / 85mm Drone Frame
45 | DRONE PROPULSION & FLIGHT HARDWARE (ALL REQUIRED TO FLY) | Motor Anti-Vibration Grommets | Rubber / Silicone Rings | 4 | Mounts | Silicone rubber rings for 8.5mm motor holders to reduce vibration to IMU | 8.5mm Silicone Motor Dampers
46 | DRONE PROPULSION & FLIGHT HARDWARE (ALL REQUIRED TO FLY) | USB-C Charging & Data Cable | 1 Meter USB-A to USB-C | 1 | Cable | High-quality USB cable for 1A battery charging & ESP32 firmware flashing | Standard USB 2.0 Type-A to Type-C Cable
TOTAL PCB COMPONENTS COUNT (ON BOARD)
GRAND TOTAL ALL ITEMS (PCB + MOTORS + PROPS + BATTERY + FRAME)