## LiteWing 65 BOM
LiteWing 65 Micro Drone Flight Controller - Master Bill of Materials (BOM)
Technical Career Education (TCE) Internship Project ¦ Design Engineer: Neil Gibson Pinto ¦ Revision: Rev 2.0
Item # | Category | Value / Part | Footprint | Qty | Reference Designators | Description | Manufacturer
1 | Microcontroller | ESP32-S3-WROOM-1 | ESP32-S3-WROOM-1 | 1 | U1 | ESP32-S3 Dual-Core Xtensa LX7 @ 240MHz, 2.4GHz Wi-Fi 4 + BLE 5.0, 8MB Flash | Espressif
2 | Sensors | BMP280 | Bosch_LGA-8_2x2.5mm_P0.65mm_ClockwisePinNumbering | 1 | U6 | BMP280 Digital High-Precision Barometric Altimeter Pressure Sensor | Bosch Sensortec
3 | Sensors | ICM-42688-P | LGA-14_3x2.5mm_P0.5mm_LayoutBorder3x4y | 1 | U2 | ICM-42688-P / BMI270 6-Axis MotionTracking IMU (Gyroscope + Accelerometer) | TDK InvenSense / Bosch
4 | Power & Battery | 3.7V_LIPO | JST_PH_S2B-PH-K_1x02_P2.00mm_Horizontal | 1 | J1 | JST-PH 2.0mm 2-Pin Horizontal Male Battery Connector (1S LiPo) | JST
5 | Power & Battery | AP2112K-3.3 | SOT-23-5 | 1 | U5 | AP2112K-3.3 600mA Low Dropout Linear Voltage Regulator (55mV dropout @ 200mA) | Diodes Inc
6 | Power & Battery | PWR_SW | SW_SPDT_PCM12 | 1 | SW3 | PCM12 SPDT Miniature Slide Switch (Main Power ON/OFF) | C&K Components
7 | Power & Battery | TP4056 | SOIC-8-1EP_3.9x4.9mm_P1.27mm_EP2.41x3.3mm | 1 | U4 | TP4056 1A Standalone Linear Li-Ion Battery Charger with Thermal Protection | NanJing Top Power
8 | Power & Battery | USB_C_16P | USB_C_Receptacle_HRO_TYPE-C-31-M-12 | 1 | J2 | USB Type-C 16-Pin Receptacle (5V Power Input & Native USB/JTAG Data) | Korean HRO / Amphenol
9 | Motor Drivers | AO3400A | SOT-23 | 4 | Q1, Q2, Q3, Q4 | AO3400A N-Channel MOSFET (30V, 5.7A, RDS(on)=30mΩ @ 3.3V VGS) | Alpha & Omega
10 | Motor Drivers | B5819W | D_SOD-123 | 4 | D3, D4, D5, D6 | B5819W Schottky Barrier Rectifier Diode (40V, 1A, VF=0.38V @ 1A flyback clamp) | MCC / Diodes Inc
11 | Motor Drivers | M1_MOTOR | PinHeader_1x02_P1.27mm_Vertical | 1 | J4 | 1.27mm / 2-Pin Micro Header Motor Connectors (M1 - M4) | Generic
12 | Motor Drivers | M2_MOTOR | PinHeader_1x02_P1.27mm_Vertical | 1 | J5 | 1.27mm / 2-Pin Micro Header Motor Connectors (M1 - M4) | Generic
13 | Motor Drivers | M3_MOTOR | PinHeader_1x02_P1.27mm_Vertical | 1 | J6 | 1.27mm / 2-Pin Micro Header Motor Connectors (M1 - M4) | Generic
14 | Motor Drivers | M4_MOTOR | PinHeader_1x02_P1.27mm_Vertical | 1 | J7 | 1.27mm / 2-Pin Micro Header Motor Connectors (M1 - M4) | Generic
15 | Audio Feedback | AO3400A | SOT-23 | 1 | Q5 | AO3400A N-Channel MOSFET Buzzer Low-Side Switch Driver | Alpha & Omega
16 | Audio Feedback | B5819W | D_SOD-123 | 1 | D9 | B5819W Schottky Diode Buzzer Inductive Clamp | MCC
17 | Audio Feedback | BUZZER_ACTIVE | Buzzer_12x9.5RM7.6 | 1 | BZ1 | MLT-8530 / 12mm Active Piezo Buzzer (90dB SPL @ 2.7kHz, 3.3V) | Murata / PUI Audio
18 | Lighting & Status | AO3400A | SOT-23 | 1 | Q6 | AO3400A N-Channel MOSFET LED Ground Switch Driver | Alpha & Omega
19 | Lighting & Status | BLUE_STATUS | LED_0603_1608Metric | 1 | D8 | 0603 SMD Blue LED - ESP32-S3 Flight Controller Status Indicator | Everlight
20 | Lighting & Status | GRN_DONE | LED_0603_1608Metric | 1 | D2 | 0603 SMD LED (GRN DONE) - Battery Charger State Indicator | Everlight
21 | Lighting & Status | RED_CHRG | LED_0603_1608Metric | 1 | D1 | 0603 SMD LED (RED CHRG) - Battery Charger State Indicator | Everlight
22 | Lighting & Status | RED_RL | LED_0603_1608Metric | 1 | D12 | 0603 SMD Red LED - Rear Taillight Navigation LEDs | Everlight
23 | Lighting & Status | RED_RR | LED_0603_1608Metric | 1 | D13 | 0603 SMD Red LED - Rear Taillight Navigation LEDs | Everlight
24 | Lighting & Status | WHITE_FL | LED_0603_1608Metric | 1 | D10 | 0603 SMD White LED - Front Headlight Navigation LEDs | Everlight
25 | Lighting & Status | WHITE_FR | LED_0603_1608Metric | 1 | D11 | 0603 SMD White LED - Front Headlight Navigation LEDs | Everlight
26 | Lighting & Status | WS2812B_RGB | LED_WS2812B_PLCC4_5.0x5.0mm_P3.2mm | 1 | D7 | WS2812B Addressable 5050/2020 Intelligent RGB Status LED | Worldsemi
27 | Control & Programming | BOOT | SW_SPST_PTS810 | 1 | SW2 | PTS810 Miniature Push-Button Tactile Switch (BOOT) | C&K Components
28 | Control & Programming | RESET | SW_SPST_PTS810 | 1 | SW1 | PTS810 Miniature Push-Button Tactile Switch (RESET) | C&K Components
29 | Expansion & Radio | GPS_MODULE | PinHeader_1x04_P1.27mm_Vertical | 1 | J8 | Micro Pin Header Connector (GPS MODULE) | Generic
30 | Expansion & Radio | I2C_COMPASS | PinHeader_1x02_P1.27mm_Vertical | 1 | J9 | Micro Pin Header Connector (I2C COMPASS) | Generic
31 | Expansion & Radio | RC_RECEIVER | PinHeader_1x04_P2.54mm_Vertical | 1 | J3 | 4-Pin 2.54mm Receiver Connector Header (VCC, GND, TX, RX) | Generic
32 | Passives - Capacitors | 100nF | C_0603_1608Metric | 9 | C2, C6, C13, C14, C15, C16, C25, C26, C27 | 100nF (0.1µF) 0603 X7R 16V Decoupling / Snubber Capacitor | Yageo / Murata
33 | Passives - Capacitors | 100uF | CP_Elec_5x5.3 | 1 | C24 | 100µF Low-ESR Bulk Filter Electrolytic / Polymer Capacitor (16V) | Panasonic
34 | Passives - Capacitors | 10uF | C_0805_2012Metric | 3 | C1, C9, C10 | 10µF 0805 X5R 10V Ceramic Decoupling Capacitor | Murata / Samsung
35 | Passives - Capacitors | 1uF | C_0603_1608Metric | 2 | C3, C11 | 1.0µF 0603 X5R 10V Ceramic Capacitor (EN Reset RC / Sensor) | Murata
36 | Passives - Capacitors | 2.2uF | C_0603_1608Metric | 2 | C7, C12 | 2.2µF 0603 X5R 10V Ceramic Decoupling Capacitor | Murata
37 | Passives - Resistors | 1.2k | R_0603_1608Metric | 1 | R5 | 1.2kΩ 0603 ±1% Resistor (TP4056 PROG 1000mA Charge Setting) | Yageo
38 | Passives - Resistors | 100k_1% | R_0603_1608Metric | 2 | R26, R27 | 100kΩ 0603 ±1% Precision Thin-Film Resistor (Battery Voltage Divider) | Yageo
39 | Passives - Resistors | 10k | R_0603_1608Metric | 8 | R3, R4, R9, R11, R13, R15, R31, R40 | 10kΩ 0603 ±1% Pull-Up / Pull-Down Resistor (EN, BOOT, Gate) | Yageo
40 | Passives - Resistors | 120R | R_0603_1608Metric | 2 | R37, R38 | 120R 0603 ±1% Resistor (LED Limiting / Gate Damping) | Yageo
41 | Passives - Resistors | 1k | R_0603_1608Metric | 5 | R6, R7, R29, R30, R39 | 1kΩ 0603 ±1% Current Limiting / Gate Resistor | Yageo
42 | Passives - Resistors | 330R | R_0603_1608Metric | 1 | R28 | 330R 0603 ±1% Resistor (LED Limiting / Gate Damping) | Yageo
43 | Passives - Resistors | 4.7k | R_0603_1608Metric | 2 | R32, R33 | 4.7kΩ 0603 ±1% Resistor (I2C SDA / SCL Fast-Mode Pull-Up) | Yageo
44 | Passives - Resistors | 47R | R_0603_1608Metric | 4 | R8, R10, R12, R14 | 47R 0603 ±1% Resistor (LED Limiting / Gate Damping) | Yageo
45 | Passives - Resistors | 5.1k | R_0603_1608Metric | 2 | R1, R2 | 5.1kΩ 0603 ±1% Resistor (USB Type-C CC1/CC2 Termination) | Yageo
46 | Passives - Resistors | 56R | R_0603_1608Metric | 2 | R35, R36 | 56R 0603 ±1% Resistor (LED Limiting / Gate Damping) | Yageo
|  |  | TOTAL PARTS: | 83